## Sheet1
		Servos AX, DX, EX and RX					Servos MX					Sensor
				AX-12W	AX-12A	AX-18A	DX-113	DX-114	DX-117	RX-10	RX-24F	RX-28	RX-64	EX-106+				MX-12W	MX-28T/R	MX-64 T/R	MX-106 T/R				AX-S1
Address	Address(hex)	Name	Description	R/W	Init value	Init value	Init value	Init value	Init value	Init value	Init value	Init value	Init value	Name	Description	R/W	Init value	Init value	Init value	Init value	Name	Description	R/W	Init value
0	0	Model Number(L)	Lowest byte of model number	R	44 (0X2C)	12 (0X0C)	18(0X12)	113 (0X71)	116 (0X74)	117 (0X75)	10 (0X0A)	24 (0X18)	28 (0X1C)	64 (0X40)	107 (0X6B)	Model Number(L)	Lowest byte of model number	R	104 (0X68)	29 (0X1D)	54 (0X36)	64 (0X40)	Model Number(L)	Lowest byte of model number	R	13 (0X0D)
1	1	Model Number(H)	Highest byte of model number	R	1 (0X01)	0 (0X00)	0 (0X00)	0 (0X00)	0 (0X00)	0 (0X00)	0 (0X00)	0 (0X00)	0 (0X00)	0 (0X00)	0 (0X00)	Model Number(H)	Highest byte of model number	R	1 (0X01)	0 (0X00)	1 (0X01)	1 (0X01)	Model Number(H)	Highest byte of model number	R	0 (0X00)
2	2	Version of Firmware	Information on the version of firmware	R	0	0	0	0	0	0	0	0	0	0	0	Version of Firmware	Information on the version of firmware	R	0	0	0	0	Version of Firmware	Information on the version of firmware	R	0
3	3	ID	ID of Dynamixel	RW	1 (0X01)	1 (0X01)	1 (0X01)	1 (0X01)	1 (0X01)	1 (0X01)	1 (0X01)	1 (0X01)	1 (0X01)	1 (0X01)	1 (0X01)	ID	ID of Dynamixel	RW	1 (0X01)	1 (0X01)	1 (0X01)	1 (0X01)	ID	ID of Dynamixel	RW	100 (0X64)
4	4	Baud Rate	Baud Rate of Dynamixel	RW	1 (0X01)	1 (0X01)	1 (0X01)	34 (0X22)	34 (0X22)	34 (0X22)	34 (0X22)	34 (0X22)	34 (0X22)	34 (0X22)	34 (0X22)	Baud Rate	Baud Rate of Dynamixel	RW	1 (0X01)	34 (0X22)	34 (0X22)	34 (0X22)	Baud Rate	Baud Rate of Dynamixel	RW	1 (0X01)
5	5	Return Delay Time	Return Delay Time	RW	250 (0XFA)	250 (0XFA)	250 (0XFA)	250 (0XFA)	250 (0XFA)	250 (0XFA)	250 (0XFA)	250 (0XFA)	250 (0XFA)	250 (0XFA)	250 (0XFA)	Return Delay Time	Return Delay Time	RW	250 (0XFA)	250 (0XFA)	250 (0XFA)	250 (0XFA)	Return Delay Time	Return Delay Time	RW	250 (0XFA)
6	6	CW Angle Limit(L)	Lowest byte of clockwise Angle Limit	RW	0 (0X00)	0 (0X00)	0 (0X00)	0 (0X00)	0 (0X00)	0 (0X00)	0 (0X00)	0 (0X00)	0 (0X00)	0 (0X00)	0 (0X00)	CW Angle Limit(L)	Lowest byte of clockwise Angle Limit	RW	0 (0X00)	0 (0X00)	0 (0X00)	0 (0X00)
7	7	CW Angle Limit(H)	Highest byte of clockwise Angle Limit	RW	0 (0X00)	0 (0X00)	0 (0X00)	0 (0X00)	0 (0X00)	0 (0X00)	0 (0X00)	0 (0X00)	0 (0X00)	0 (0X00)	0 (0X00)	CW Angle Limit(H)	Highest byte of clockwise Angle Limit	RW	0 (0X00)	0 (0X00)	0 (0X00)	0 (0X00)
8	8	CCW Angle Limit(L)	Lowest byte of counterclockwise Angle Limit	RW	255 (0XFF)	255 (0XFF)	255 (0XFF)	255 (0XFF)	255 (0XFF)	255 (0XFF)	255 (0XFF)	255 (0XFF)	255 (0XFF)	255 (0XFF)	255 (0XFF)	CCW Angle Limit(L)	Lowest byte of counterclockwise Angle Limit	RW	255 (0XFF)	255 (0XFF)	255 (0XFF)	255 (0XFF)
9	9	CCW Angle Limit(H)	Highest byte of counterclockwise Angle Limit	RW	3 (0X03)	3 (0X03)	3 (0X03)	3 (0X03)	3 (0X03)	3 (0X03)	3 (0X03)	3 (0X03)	3 (0X03)	3 (0X03)	15 (0X0F)	CCW Angle Limit(H)	Highest byte of counterclockwise Angle Limit	RW	15 (0X0F)	15 (0X0F)	15 (0X0F)	15 (0X0F)
10	A	Drive Mode	Dual Mode Setting	RW	NA	NA	NA	NA	NA	NA	NA	NA	0(0X00)	Drive Mode	Dual Mode Setting	RW	NA	NA	NA	0(0X00)
11	B	the Highest Limit Temperature	Internal Limit Temperature	RW	70 (0X46)	70 (0X46)	75 (0X46)	85 (0X55)	85 (0X55)	80 (0X50)	80 (0X50)	80 (0X50)	80 (0X50)	80 (0X50)	80 (0X50)	the Highest Limit Temperature	Internal Limit Temperature	RW	80 (0X50)	80 (0X50)	80 (0X50)	80 (0X50)
12	C	the Lowest Limit Voltage	Lowest Limit Voltage	RW	60 (0X3C)	60 (0X3C)	60 (0X3C)	60 (0X3C)	60 (0X3C)	60 (0X3C)	60 (0X3C)	60 (0X3C)	60 (0X3C)	60 (0X3C)	60 (0X3C)	the Lowest Limit Voltage	Lowest Limit Voltage	RW	60 (0X3C)	60 (0X3C)	60 (0X3C)	60 (0X3C)
13	D	the Highest Limit Voltage	Highest Limit Voltage	RW	140 (0XBE)	140 (0XBE)	140 (0X8C)	190 (0XBE)	190 (0XBE)	190 (0XBE)	190 (0XBE)	190 (0XBE)	190 (0XBE)	240 (0XF0)	240 (0XF0)	the Highest Limit Voltage	Highest Limit Voltage	RW	160 (0XA0)	160 (0XA0)	160 (0XA0)	160 (0XA0)
14	E	Max Torque(L)	Lowest byte of Max. Torque	RW	255 (0XFF)	255 (0XFF)	215 (0XD7)	255 (0XFF)	255 (0XFF)	255 (0XFF)	255 (0XFF)	255 (0XFF)	255 (0XFF)	255 (0XFF)	255 (0XFF)	Max Torque(L)	Lowest byte of Max. Torque	RW	255 (0XFF)	255 (0XFF)	255 (0XFF)	255 (0XFF)
15	F	Max Torque(H)	Highest byte of Max. Torque	RW	3 (0X03)	3 (0X03)	3 (0X03)	3 (0X03)	3 (0X03)	3 (0X03)	3 (0X03)	3 (0X03)	3 (0X03)	3 (0X03)	3 (0X03)	Max Torque(H)	Highest byte of Max. Torque	RW	3 (0X03)	3 (0X03)	3 (0X03)	3 (0X03)
16	10	Status Return Level	Status Return Level	RW	2 (0X02)	2 (0X02)	2 (0X02)	2 (0X02)	2 (0X02)	2 (0X02)	2 (0X02)	2 (0X02)	2 (0X02)	2 (0X02)	2 (0X02)	Status Return Level	Status Return Level	RW	2 (0X02)	2 (0X02)	2 (0X02)	2 (0X02)	Status Return Level	Status Return Level	RW	2 (0X02)
17	11	Alarm LED	LED for Alarm	RW	36(0x24)	36(0x24)	36(0x24)	36(0x24)	36(0x24)	36(0x24)	36 (0X24)	36 (0X24)	36 (0X24)	36 (0X24)	36 (0X24)	Alarm LED	LED for Alarm	RW	36 (0X24)	36 (0X24)	36 (0X24)	36 (0X24)
18	12	Alarm Shutdown	Shutdown for Alarm	RW	36(0x24)	36(0x24)	36(0x24)	36(0x24)	36(0x24)	36(0x24)	36 (0X24)	36 (0X24)	36 (0X24)	36 (0X24)	36 (0X24)	Alarm Shutdown	Shutdown for Alarm	RW	36 (0X24)	36 (0X24)	36 (0X24)	36 (0X24)
19	13
20	14
21	15
22	16
23	17
24	18	Torque Enable	Torque On/Off	RW	0 (0X00)	0 (0X00)	0 (0X00)	0 (0X00)	0 (0X00)	0 (0X00)	0 (0X00)	0 (0X00)	0 (0X00)	0 (0X00)	0 (0X00)	Torque Enable	Torque On/Off	RW	0 (0X00)	0 (0X00)	0 (0X00)	0 (0X00)
25	19	LED	LED On/Off	RW	0 (0X00)	0 (0X00)	0 (0X00)	0 (0X00)	0 (0X00)	0 (0X00)	0 (0X00)	0 (0X00)	0 (0X00)	0 (0X00)	0 (0X00)	LED	LED On/Off	RW	0 (0X00)	0 (0X00)	0 (0X00)	0 (0X00)
26	1A	CW Compliance Margin	CW Compliance margin	RW	4 (0X04)	1 (0X01)	1 (0X01)	0 (0X00)	0 (0X00)	1 (0X01)	1 (0X01)	1 (0X01)	1 (0X01)	1 (0X01)	1 (0X01)	D Gain	Derivative Gain	RW	8 (0X08)	0 (0X00)	0 (0X00)	0 (0X00)	IR Left Fire Data	The value of left IR Sensor	R	0
27	1B	CCW Compliance Margin	CCW Compliance margin	RW	4 (0X04)	1 (0X01)	1 (0X01)	0 (0X00)	0 (0X00)	1 (0X01)	1 (0X01)	1 (0X01)	1 (0X01)	1 (0X01)	1 (0X01)	I Gain	Integral Gain	RW	0 (0X00)	0 (0X00)	0 (0X00)	0 (0X00)	IR Center Fire Data	The value of central IR Sensor	R	0
28	1C	CW Compliance Slope	CW Compliance slope	RW	64 (0X40)	32 (0X20)	32 (0X20)	32 (0X20)	32 (0X20)	32 (0X20)	32 (0X20)	32 (0X20)	32 (0X20)	32 (0X20)	32 (0X20)	P Gain	Proportional Gain	RW	8 (0X08)	32 (0X20)	32 (0X20)	32 (0X20)	IR Right Fire Data	The value of right IR Sensor	R	0
29	1D	CCW Compliance Slope	CCW Compliance slope	RW	64 (0X40)	32 (0X20)	32 (0X20)	32 (0X20)	32 (0X20)	32 (0X20)	32 (0X20)	32 (0X20)	32 (0X20)	32 (0X20)	32 (0X20)					Light Left Data	The value of left Light Sensor	R	0
30	1E	Goal Position(L)	Lowest byte of Goal Position	RW	0	0	0	0	0	0	0	0	0	0	0	Goal Position(L)	Lowest byte of Goal Position	RW	0	0	0	0	Light Center Data	The value of central Light Sensor	R	0
31	1F	Goal Position(H)	Highest byte of Goal Position	RW	0	0	0	0	0	0	0	0	0	0	0	Goal Position(H)	Highest byte of Goal Position	RW	0	0	0	0	Light Right Data	The value of right Light Sensor	R	0
32	20	Moving Speed(L)	Lowest byte of Moving Speed	RW	0	0	0	0	0	0	0	0	0	0	0	Moving Speed(L)	Lowest byte of Moving Speed	RW	0	0	0	0	IR Obstacle Detected	The object detected by IR	R	0
33	21	Moving Speed(H)	Highest byte of Moving Speed	RW	0	0	0	0	0	0	0	0	0	0	0	Moving Speed(H)	Highest byte of Moving Speed	RW	0	0	0	0	Light Detected	Light Detected	R	0
34	22	Torque Limit(L)	Lowest byte of Torque Limit	RW	ADD14	ADD14	ADD14	ADD14	ADD14	ADD14	ADD14	ADD14	ADD14	ADD14	ADD14	Torque Limit(L)	Lowest byte of Torque Limit	RW	ADD14	ADD14	ADD14	ADD14
35	23	Torque Limit(H)	Highest byte of Torque Limit	RW	ADD15	ADD15	ADD15	ADD15	ADD15	ADD15	ADD15	ADD15	ADD15	ADD15	ADD15	Torque Limit(H)	Highest byte of Torque Limit	RW	ADD15	ADD15	ADD15	ADD15	Sound Data	The value of current sound	R	0
36	24	Present Position(L)	Lowest byte of Current Position	R	0	0	0	0	0	0	0	0	0	0	0	Present Position(L)	Lowest byte of Current Position	R	0	0	0	0	Sound Data Max Hold	The value of Max Sound	RW	0
37	25	Present Position(H)	Highest byte of Current Position	R	0	0	0	0	0	0	0	0	0	0	0	Present Position(H)	Highest byte of Current Position	R	0	0	0	0	Sound Detected Count	The count of sound detected	RW	0
38	26	Present Speed(L)	Lowest byte of Current Speed	R	0	0	0	0	0	0	0	0	0	0	0	Present Speed(L)	Lowest byte of Current Speed	R	0	0	0	0	Sound Detected Time(L)	Lowest byte of sound detected time	RW	0
39	27	Present Speed(H)	Highest byte of Current Speed	R	0	0	0	0	0	0	0	0	0	0	0	Present Speed(H)	Highest byte of Current Speed	R	0	0	0	0	Sound Detected Time(H)	Highest byte of sound detected time	RW	0
40	28	Present Load(L)	Lowest byte of Current Load	R	0	0	0	0	0	0	0	0	0	0	0	Present Load(L)	Lowest byte of Current Load	R	0	0	0	0	Buzzer Data 0	Buzzer Notes	RW	0
41	29	Present Load(H)	Highest byte of Current Load	R	0	0	0	0	0	0	0	0	0	0	0	Present Load(H)	Highest byte of Current Load	R	0	0	0	0	Buzzer Data 1	Buzzer Ringing Time	RW	0
42	2A	Present Voltage	Current Voltage	R	0	0	0	0	0	0	0	0	0	0	0	Present Voltage	Current Voltage	R	0	0	0	0
43	2B	Present Temperature	Current Temperature	R	0	0	0	0	0	0	0	0	0	0	0	Present Temperature	Current Temperature	R	0	0	0	0
44	2C	Registered	Means if Instruction is registered	R (1)	0 (0X00)	0 (0X00)	0 (0X00)	0 (0X00)	0 (0X00)	0 (0X00)	0 (0X00)	0 (0X00)	0 (0X00)	0 (0X00)	0 (0X00)	Registered	Means if Instruction is registered	R	0 (0X00)	0 (0X00)	0 (0X00)	0 (0X00)	Registered	Registration of Instruction	RW	0 (0X00)
45	2D
46	2E	Moving	Means if there is any movement	R	0 (0X00)	0 (0X00)	0 (0X00)	0 (0X00)	0 (0X00)	0 (0X00)	0 (0X00)	0 (0X00)	0 (0X00)	0 (0X00)	0 (0X00)	Moving	Means if there is any movement	R	0 (0X00)	0 (0X00)	0 (0X00)	0 (0X00)	IR Remocon Arrived	Arrival of IR Remocon Data	R	0 (0X00)
47	2F	Lock	Locking EEPROM	RW	0 (0X00)	0 (0X00)	0 (0X00)	0 (0X00)	0 (0X00)	0 (0X00)	0 (0X00)	0 (0X00)	0 (0X00)	0 (0X00)	0 (0X00)	Lock	Locking EEPROM	RW	0 (0X00)	0 (0X00)	0 (0X00)	0 (0X00)	Lock	Locking EEPROM	RW	0 (0X00)
48	30	Punch(L)	Lowest byte of Punch	RW	32 (0X20)	32 (0X20)	32 (0X20)	32 (0X20)	32 (0X20)	32 (0X20)	32 (0X20)	32 (0X20)	32 (0X20)	32 (0X20)	0 (0X0)	Punch(L)	Lowest byte of Punch	RW	0 (0X00)	0 (0X00)	0 (0X00)	0 (0X00)	Remocon RX Data 0	Lowest byte of received data packet	R	0
49	31	Punch(H)	Highest byte of Punch	RW	0 (0X00)	0 (0X00)	0 (0X00)	0 (0X00)	0 (0X00)	0 (0X00)	0 (0X00)	0 (0X00)	0 (0X00)	0 (0X00)	0 (0X00)	Punch(H)	Highest byte of Punch	RW	0 (0X00)	0 (0X00)	0 (0X00)	0 (0X00)	Remocon RX Data 1	Higest byte of received data packet	R	0
50	32					Remocon TX Data 0	Lowest byte of transmitted data packet	RW	0
51	33					Remocon TX Data 1	Highest byte of transmitted data packet	RW	0
52	34					IR Obstacle Detect CompareRD	The reference value of object detected	RW	0
53	35					Light Detect CompareRD	The reference value of light detected	RW	0
54	36
55	37
56	38	Sensed Current(L)	Lowest byte of Consuming Current	R	NA	NA	NA	NA	NA	NA	NA	NA	0
57	39	Sensed Current(H)	Highest byte of Consuming Current	R	NA	NA	NA	NA	NA	NA	NA	NA	0
58	3A
59	3B
60	3C
61	3D
62	3E
63	3F
64	40
65	41
66	42
67	43
68	44					Current(L)	Lowest byte of Consuming Current	RW	NA	NA	0 (0X00)	0 (0X00)
69	45					Current(H)	Highest byte of Consuming Current	RW	NA	NA	0 (0X00)	0 (0X00)
70	46					Torque Control Mode Enable	Torque control mode on/off	RW	NA	NA	0 (0X00)	0 (0X00)
71	47					Goal Torque(L)	Lowest byte of goal torque value	RW	NA	NA	0 (0X00)	0 (0X00)
72	48					Goal Torque(H)	Highest byte of goal torque value	RW	NA	NA	0 (0X00)	0 (0X00)
73	49					Goal Acceleration	Goal Acceleration	RW	0 (0X00)	0 (0X00)	0 (0X00)	0 (0X00)

(1) for DX117 and RX64, registered is marked RW in the documentation, but i am not sure if it is a typo or not

## Sheet2
(1) for DX117 and RX64, registered is marked RW in the documentation, but i am not sure if it is a typo or not